## Weight Breakdown
Section | Component | Weight (kg)
Structural | Wings | 10893.9827
Structural | Empennage | 386.9602
Structural | Center Body | 12136.3834
Structural | Aft Center Body | 4989.3257
Structural | Landing Gear | 5155.6431
Structural | Nacelle | 930.1094
Structural | Paint | 464.6385
Structural | Total | 34957.0428
Propulsion | Engines | 6937.5361
Propulsion | Thrust Reversers | 1297.3193
Propulsion | Miscellaneous | 265.5847
Propulsion | Tanks | 5261.3047
Propulsion | Pumps | 355.9265
Propulsion | Fuel Lines | 1067.3954
Propulsion | Battery | 0
Propulsion | Motors | 0
Propulsion | Total | 15185.0668
Systems | Control Systems | 2916.7459
Systems | Apu | 707.4
Systems | Electrical | 3009.1896
Systems | Avionics | 1259.7088
Systems | Hydraulics | 1828.9353
Systems | Furnishings | 5686.6875
Systems | Air Conditioner | 1576.455
Systems | Instruments | 431.9751
Systems | Total | 17417.0971
Payload | Passengers | 21935.727
Payload | Baggage | 3374.7272
Payload | Cargo | -4.5475e-13
Payload | Total | 25310.4542
Operational Items | Misc | 378.1788
Operational Items | Flight Crew | 306.1748
Operational Items | Flight Attendants | 653.173
Operational Items | Passenger Service | 2164.8179
Operational Items | Total | 3502.3446
Summary | Operating Empty Weight | 71061.5513
Summary | Payload Weight | 25310.4542
Summary | Fuel Weight | 5438.6534
Summary | Zero Fuel Weight | 91658.2758
Summary | Takeoff Weight | 96372.0056
Summary | Max Takeoff Weight | 101810.6589

## Centre of Gravity
Component | Mass (kg) | CG x (m) | CG y (m) | CG z (m)
propulsor_1 | 4250.22 | 27.6728 | 4.2 | 2.25
nacelle_1 | 465.05 | 27.6728 | 4.2 | 2.25
propulsor_2 | 4250.22 | 27.6728 | -4.2 | 2.25
propulsor_2_nacelle | 465.05 | 27.6728 | -4.2 | 2.25
fuel_line | 1067.4 | 20.8596 | 0 | 0
tank_1l_1r | 1368.04 | 17.025 | 0 | 0.77299
tank_2l_2r | 950.98 | 18.9092 | 0 | 0.81001
aft_tank | 2942.28 | 24.138 | 0 | -0.49444
starboard_engine_pump | 88.98 | 27.7714 | 1 | 0
port_engine_pump | 88.98 | 27.7714 | -1 | 0
reserve_pump | 88.98 | 27.7714 | 0 | 0
starboard_engine_pump2 | 88.98 | 27.7714 | 1 | 0
main_wing | 10893.98 | 22.5288 | 0 | 0.85401
center_body | 21325.42 | 13.2402 | 0 | 0.21049
aft_center_body | 5254.91 | 27.1734 | 0 | 0.26847
vertical_stabilizer | 386.96 | 30.5343 | 0 | 0.73835
avionics | 1259.71 | 1 | 0 | 0
flight_controls | 2916.75 | 17.2955 | 0 | 0
fuel_cell_apu_0 | 235.8 | 26.2891 | 0 | 0
fuel_cell_apu_1 | 235.8 | 26.2891 | -2 | 0
fuel_cell_apu_2 | 235.8 | 26.2891 | 2 | 0
electrical | 3009.19 | 6.9182 | 0 | 0
hydraulic | 1828.94 | 24.2137 | 0 | 0
environmental_controls | 1576.45 | 6.9182 | 0 | 0
instruments | 431.98 | 1 | 0 | 0
main_gear | 4633.14 | 21.5985 | 0 | 0
nose_gear | 522.5 | 6.3588 | 0 | 0
Operating_Empty | 70862.5 | 18.8808 | 0 | 0.52327

## Moment of Inertia
Component | Mass (kg) | Ixx (kg·m²) | Iyy (kg·m²) | Izz (kg·m²) | Ixy (kg·m²) | Ixz (kg·m²) | Iyz (kg·m²)
propulsor_1 | 4250.22 | 92601.33 | 400017.4 | 459476 | -169272.16 | -77003.49 | -34106.32
nacelle_1 | 465.05 | 10172.2 | 43807.73 | 50313.63 | -18521.58 | -8425.64 | -3731.88
propulsor_2 | 4250.22 | 92601.33 | 400017.4 | 459476 | 169272.16 | -77003.49 | 34106.32
propulsor_2_nacelle | 465.05 | 10172.2 | 43807.73 | 50313.63 | 18521.58 | -8425.64 | 3731.88
fuel_line | 1067.4 | 14750.29 | 18071 | 32575.41 | 0 | 966.98 | 0
tank_1l_1r | 1368.04 | 95036.99 | 2931.99 | 96637.32 | 12785.38 | 691.22 | -4757.65
tank_1l_1r__lh2 | 1565.37 | 101417.27 | 8557.12 | 108957.27 | 14629.52 | 790.92 | -5443.89
tank_2l_2r | 950.98 | 90768.92 | 1118.81 | 91049.88 | -6544.44 | -321.78 | -4283.83
tank_2l_2r__lh22 | 942.39 | 86732.2 | 3291.12 | 89420.53 | -6485.35 | -318.88 | -4245.15
aft_tank | 2942.28 | 2045.64 | 106133.39 | 104087.75 | 0 | 14592 | 0
aft_tank__lh24 | 2661.02 | 2161.93 | 96042.49 | 94411.87 | 0 | 13196.82 | 0
starboard_engine_pump | 88.98 | 99.23 | 8178.73 | 8257.46 | -852.55 | 289.34 | 30.2
port_engine_pump | 88.98 | 99.23 | 8178.73 | 8257.46 | 852.55 | 289.34 | -30.2
reserve_pump | 88.98 | 10.25 | 8178.73 | 8168.48 | 0 | 289.34 | 0
starboard_engine_pump2 | 88.98 | 99.23 | 8178.73 | 8257.46 | -852.55 | 289.34 | 30.2
main_wing | 10893.98 | 1130090.96 | 434334.55 | 1547175.79 | 0 | -27226.78 | 0
center_body | 21325.42 | 249769.84 | 1191949.21 | 1353489.69 | 0 | -18123.38 | 0
aft_center_body | 5254.91 | 65087.24 | 464781.82 | 519670.97 | 0 | 3449.23 | 0
cabin | 7695.19 | 87353.55 | 401747.18 | 314406.45 | 0 | -8226.32 | 0
side_cabin | 14152.08 | 160650.21 | 681308.76 | 520682.14 | 0 | -11623.09 | 0
vertical_stabilizer | 386.96 | 15911.48 | 59025.19 | 74813.48 | -30570.68 | -1905.74 | -988.06
avionics | 1259.71 | 145.09 | 372393.52 | 372248.43 | 0 | -7349.18 | 0
flight_controls | 2916.75 | 335.95 | 2670.99 | 2335.04 | 0 | -885.69 | 0
fuel_cell_apu_0 | 235.8 | 27.16 | 15493.82 | 15466.66 | 0 | 648.12 | 0
fuel_cell_apu_1 | 235.8 | 970.36 | 15493.82 | 16409.86 | 3819.44 | 648.12 | -160.05
fuel_cell_apu_2 | 235.8 | 970.36 | 15493.82 | 16409.86 | -3819.44 | 648.12 | 160.05
electrical | 3009.19 | 346.6 | 382689.98 | 382343.38 | 0 | -11511.68 | 0
hydraulic | 1828.94 | 210.66 | 66567.96 | 66357.3 | 0 | 3738.79 | 0
environmental_controls | 1576.45 | 181.58 | 200483.72 | 200302.15 | 0 | -6030.74 | 0
instruments | 431.98 | 49.75 | 127699.94 | 127650.19 | 0 | -2520.16 | 0
main_gear | 4633.14 | 2600.06 | 55861.05 | 55886.81 | 0 | 5359.18 | 0
nose_gear | 522.5 | 168.95 | 73652.08 | 73591.89 | 0 | -2098.03 | 0
cargo_bay | 1866.87 | 5318.39 | 35033.07 | 33001.15 | 0 | -5476.53 | 0
cargo_bay2 | 753.93 | 6388.66 | 6932.39 | 10352.65 | -1300.94 | -696.98 | -2524.49
cargo_bay3 | 753.93 | 6388.66 | 6932.39 | 10352.65 | 1300.94 | -696.98 | 2524.49
Aircraft Total | 71061.55 | 2331733.75 | 5767056.31 | 7382606.67 | -17038.12 | -229983.32 | -19688.38