## Weight Breakdown
Section | Component | Weight (kg)
Structural | Wings | 10887.2165
Structural | Empennage | 386.8485
Structural | Center Body | 12136.3589
Structural | Aft Center Body | 4988.3661
Structural | Landing Gear | 5150.9196
Structural | Nacelle | 930.1094
Structural | Paint | 464.6385
Structural | Total | 34944.4575
Propulsion | Engines | 6937.5361
Propulsion | Thrust Reversers | 1297.3193
Propulsion | Miscellaneous | 265.5847
Propulsion | Tanks | 5261.3047
Propulsion | Pumps | 266.9449
Propulsion | Fuel Lines | 1067.3954
Propulsion | Battery | 0
Propulsion | Motors | 0
Propulsion | Total | 15096.0851
Systems | Control Systems | 2915.8484
Systems | Apu | 707.4
Systems | Electrical | 3009.1896
Systems | Avionics | 1259.7088
Systems | Hydraulics | 1828.9353
Systems | Furnishings | 5686.6875
Systems | Air Conditioner | 1576.455
Systems | Instruments | 431.9751
Systems | Total | 17416.1997
Payload | Passengers | 21935.727
Payload | Baggage | 3374.7272
Payload | Cargo | -4.5475e-13
Payload | Total | 25310.4542
Operational Items | Misc | 378.1465
Operational Items | Flight Crew | 306.1748
Operational Items | Flight Attendants | 653.173
Operational Items | Passenger Service | 2164.8179
Operational Items | Total | 3502.3123
Summary | Operating Empty Weight | 70959.0545
Summary | Payload Weight | 25310.4542
Summary | Fuel Weight | 5443.283
Summary | Zero Fuel Weight | 91556.6239
Summary | Takeoff Weight | 96269.5088
Summary | Max Takeoff Weight | 101712.7917

## Centre of Gravity
Component | Mass (kg) | CG x (m) | CG y (m) | CG z (m)
propulsor_1 | 4250.22 | 27.6728 | 4.2 | 2.25
nacelle_1 | 465.05 | 27.6728 | 4.2 | 2.25
propulsor_2 | 4250.22 | 27.6728 | -4.2 | 2.25
propulsor_2_nacelle | 465.05 | 27.6728 | -4.2 | 2.25
fuel_line | 1067.4 | 20.8596 | 0 | 0
tank_1l_1r | 1368.04 | 17.025 | 0 | 0.77299
tank_2l_2r | 950.98 | 18.9092 | 0 | 0.81001
aft_tank | 2942.28 | 24.138 | 0 | -0.49444
starboard_engine_pump | 88.98 | 27.7714 | 1 | 0
port_engine_pump | 88.98 | 27.7714 | -1 | 0
reserve_pump | 88.98 | 27.7714 | 0 | 0
main_wing | 10887.22 | 22.5288 | 0 | 0.85401
center_body | 21325.36 | 13.2402 | 0 | 0.21049
aft_center_body | 5253.95 | 27.1734 | 0 | 0.26847
vertical_stabilizer | 386.85 | 30.5343 | 0 | 0.73835
avionics | 1259.71 | 1 | 0 | 0
flight_controls | 2915.85 | 17.2955 | 0 | 0
fuel_cell_apu_0 | 235.8 | 26.2891 | 0 | 0
fuel_cell_apu_1 | 235.8 | 26.2891 | -2 | 0
fuel_cell_apu_2 | 235.8 | 26.2891 | 2 | 0
electrical | 3009.19 | 6.9182 | 0 | 0
hydraulic | 1828.94 | 24.2137 | 0 | 0
environmental_controls | 1576.45 | 6.9182 | 0 | 0
instruments | 431.98 | 1 | 0 | 0
main_gear | 4628.77 | 21.5985 | 0 | 0
nose_gear | 522.15 | 6.3588 | 0 | 0
Operating_Empty | 70760 | 18.8691 | 0 | 0.52395

## Moment of Inertia
Component | Mass (kg) | Ixx (kg·m²) | Iyy (kg·m²) | Izz (kg·m²) | Ixy (kg·m²) | Ixz (kg·m²) | Iyz (kg·m²)
propulsor_1 | 4250.22 | 92596.73 | 401190.52 | 460653.72 | -169532.78 | -77110.61 | -34101.26
nacelle_1 | 465.05 | 10171.7 | 43936.09 | 50442.49 | -18550.1 | -8437.36 | -3731.32
propulsor_2 | 4250.22 | 92596.73 | 401190.52 | 460653.72 | 169532.78 | -77110.61 | 34101.26
propulsor_2_nacelle | 465.05 | 10171.7 | 43936.09 | 50442.49 | 18550.1 | -8437.36 | 3731.32
fuel_line | 1067.4 | 14750.5 | 18154.63 | 32658.83 | 0 | 973.08 | 0
tank_1l_1r | 1368.04 | 95036.65 | 2885.4 | 96591.06 | 12625.19 | 682.12 | -4754.55
tank_1l_1r__lh2 | 1565.37 | 101416.88 | 8503.8 | 108904.34 | 14446.23 | 780.5 | -5440.33
tank_2l_2r | 950.98 | 90768.67 | 1138.72 | 91070.05 | -6677.33 | -328.12 | -4281.25
tank_2l_2r__lh22 | 942.39 | 86731.95 | 3310.86 | 89440.52 | -6617.04 | -325.16 | -4242.59
aft_tank | 2942.28 | 2047.03 | 106646.4 | 104599.36 | 0 | 14632.78 | 0
aft_tank__lh24 | 2661.02 | 2163.18 | 96506.46 | 94874.58 | 0 | 13233.71 | 0
starboard_engine_pump | 88.98 | 99.25 | 8203.66 | 8282.37 | -853.85 | 290.02 | 30.22
port_engine_pump | 88.98 | 99.25 | 8203.66 | 8282.37 | 853.85 | 290.02 | -30.22
reserve_pump | 88.98 | 10.27 | 8203.66 | 8193.39 | 0 | 290.02 | 0
main_wing | 10887.22 | 1129385.9 | 435443.15 | 1547596.39 | 0 | -27278.24 | 0
center_body | 21325.36 | 249770.73 | 1188869.87 | 1350408.35 | 0 | -18113.02 | 0
aft_center_body | 5253.95 | 65075.57 | 466076.39 | 520955.3 | 0 | 3467.43 | 0
cabin | 7695.19 | 87355.03 | 401042.53 | 313700.33 | 0 | -8195.03 | 0
side_cabin | 14152.08 | 160652.93 | 683104.74 | 522475.4 | 0 | -11757.97 | 0
vertical_stabilizer | 386.85 | 15906.81 | 59147.59 | 74931.42 | -30598.01 | -1906.09 | -987.08
avionics | 1259.71 | 145.33 | 371761.74 | 371616.4 | 0 | -7349.07 | 0
flight_controls | 2915.85 | 336.41 | 2595.17 | 2258.76 | 0 | -871.7 | 0
fuel_cell_apu_0 | 235.8 | 27.2 | 15549.67 | 15522.47 | 0 | 649.83 | 0
fuel_cell_apu_1 | 235.8 | 970.4 | 15549.67 | 16465.67 | 3826.33 | 649.83 | -160.19
fuel_cell_apu_2 | 235.8 | 970.4 | 15549.67 | 16465.67 | -3826.33 | 649.83 | 160.19
electrical | 3009.19 | 347.18 | 381700.78 | 381353.6 | 0 | -11506.37 | 0
hydraulic | 1828.94 | 211.01 | 66890.37 | 66679.36 | 0 | 3750.98 | 0
environmental_controls | 1576.45 | 181.88 | 199965.5 | 199783.62 | 0 | -6027.96 | 0
instruments | 431.98 | 49.84 | 127483.29 | 127433.46 | 0 | -2520.12 | 0
main_gear | 4628.77 | 2598.49 | 56270.82 | 56295.67 | 0 | 5381.54 | 0
nose_gear | 522.15 | 168.94 | 73422.84 | 73362.6 | 0 | -2095.79 | 0
cargo_bay | 1866.87 | 5319.81 | 34915.49 | 32882.16 | 0 | -5441.17 | 0
cargo_bay2 | 753.93 | 6389.23 | 6917.92 | 10337.62 | -1273.42 | -682.38 | -2525.03
cargo_bay3 | 753.93 | 6389.23 | 6917.92 | 10337.62 | 1273.42 | -682.38 | 2525.03
Aircraft Total | 70959.05 | 2330912.8 | 5761185.59 | 7375951.15 | -16820.96 | -230454.78 | -19705.79